## Sheet1
John Deere 5042 PowerPro™ 44HP, 2100 RPM
ENGINE
Type | John Deere 3029D, 44 HP (32.3 kW), 2100 RPM, 3 Cylinders, Coolant cooled with overflow reservoir, naturally aspirated
Air Filter | Dry Type, Dual element
TRANSMISSION
Clutch | Single/ Dual
Gear box | 8 Forward + 4 Reverse, Collarshift
Speeds | Forward 2.83 – 30.92 kmph
BRAKES
Brakes | Oil immersed disc brakes
HYDRAULICS
Maximum Lifting capacity | 1600 kgf
3 Point Linkage | Category- II Automatic depth and draft control (ADDC)
STEERING
Type | Power
POWER TAKE OFF
Type | Independent, 6 Splines
Standard | 540 @ 2100 ERPM
Economy | 540 @ 1600 ERPM (Optional, available along with standard PTO)
WHEELS AND TYRES
Front | 6.0 x 16 (0.15 x 0.41 m), 8 PR
Rear | 13.6 x 28 (0.34 x 0.71 m), 12 PR
FUEL TANK
Capacity | 60 L
ELECTRICAL SYSTEM
Electrical System | 88 Ah, 12 V Battery, 40 Amp. Alternator, 12 V, 2.5 kW Starter motor
DIMENSIONS AND WEIGHT
Total weight | 1810 kg
Wheel base | 1970mm
Overall length | 3410 mm
Overall width | 1810 mm
Ground clearance | 0415 mm
Turning radius with Brakes | 2900 mm
Accessories | • Ballast Weights • Canopy • Canopy holder • Draw bar • Tow hook • Wagon hitch
Factory Fitted Options | • JDLink (Alerts, Monitoring and Tracking System) • Dual PTO • Reverse PTO • Roll over protection structure (ROPS) with deluxe seat and seat belt • Adjustable front axle • Mechanical quick raise and lower (MQRL)