## Sheet1
John Deere 5050D GearPro™ 50HP, 2100 RPM
ENGINE
Type | 50 HP (36.9 kW), 2100 RPM, 3 Cylinders, Coolant cooled with overflow reservoir, Naturally Aspirated
Air - Filter | Dry type, Dual element
TRANSMISSION
Clutch | Single / Dual
Gear Box | 12 Forward + 4 Reverse, Collarshift
Speeds | Forward 2.6 - 32.9 km/h, Reverse 3.3 - 12.8
HYDRAULICS
Maximum Lifting Capacity | 1600 kgf at lower link ends
3 Point Linkage | Category II Automatic Depth & Draft Control
STEERING
Type | Power
POWER TAKE OFF
Type | Independent, 6 splines
Standard | 540 @ 2100 ERPM
Economy | 540 @ 1600 ERPM
DIMENSIONS AND WEIGHT
Total Weight | 1870 kg
Wheel Base | 1950 mm
Overall Length | 3355 mm
Overall Width | 1778 mm
Ground Clearance | 0375 mm
Turning Radius with Brakes | 2900 mm
WHEELS AND TYRES
Front | 7.5 x 16 , 8PR
Rear | 14.9 x 28, 12 PR