## Sheet1
John Deere 5045 PowerPro™ 46HP, 2100 RPM
ENGINE
Type | John Deere 3029D, 46 HP (34.1 kW), 2100 RPM, 3 Cylinders, Coolant cooled with overflow reservoir, Naturally aspirated
Air Filter | Dry Type, Dual element
TRANSMISSION
Clutch | Single/ Dual
Gear box | 8 Forward + 4 Reverse, Collarshift
Speeds | Forward 2.83 – 30.92 kmph Reverse 3.71 -13.43 kmph
BRAKES
Brakes | Oil immersed disc brakes
HYDRAULICS
Maximum Lifting capacity | 1600 kgf
3 Point Linkage | Category- II Automatic depth and draft control (ADDC)
STEERING
Type | Power
POWER TAKE OFF
Type | Independent, 6 Splines
Standard | 540 @ 2100 ERPM
Economy | 540 @ 1600 ERPM
WHEELS AND TYRES
Front | 6.0 x 16 (0.15 x 0.41 m), 8 PR
Rear | 13.6 x 28 (0.34 x 0.71 m), 12 PR 14.9 x 28 (0.38 x 0.71 m), 12 PR (Optional)
FUEL TANK
Capacity | 60 L
ELECTRICAL SYSTEM
Electrical System | 88 Ah, 12 V Battery, 40 Amp. Alternator, 12 V, 2.5 kW Starter motor
DIMENSIONS AND WEIGHT
Total weight | 1810 kg
Wheel base | 1970 mm
Overall length | 3410 mm
Overall width | 1810 mm
Ground clearance | 0415 mm
Turning radius with Brakes | 2900 mm
ACCESSORIES
Accessories | Ballast Weights Canopy Canopy holder Draw bar Tow hook Wagon hitch
FACTORY FITTED OPTIONS
Factory Fitted Options | JDLink (Alerts, Monitoring and Tracking System) Dual PTO Reverse PTO Roll over protection structure (ROPS) with deluxe seat and seat belt Adjustable front axle Mechanical quick raise and lower (MQRL)
2WD:
Specs | 2WD
ENGINE
Type | John Deere 3029D, 45 HP (33.5 kW), 2100 RPM, 3 Cylinders, Coolant cooled with overflow reservoir, Naturally aspirated
Air Filter | Dry Type, Dual element
TRANSMISSION
Clutch | Single/ Dual
Gear box | 8 Forward + 4 Reverse, Collarshift
Speeds | Forward 2.83 – 30.92 kmph Reverse 3.71 -13.43 kmph
BRAKES
Brakes | Oil immersed disc brakes
HYDRAULICS
Maximum Lifting capacity | 1600 kgf
3 Point Linkage | Category- II Automatic depth and draft control (ADDC)
STEERING
Type | Power
POWER TAKE OFF
Type | Independent, 6 Splines
Standard | 540 @ 2100 ERPM
Economy | 540 @ 1600 ERPM
WHEELS AND TYRES
Front | 6.0 x 16 (0.15 x 0.41 m), 8 PR
Rear | 13.6 x 28 (0.34 x 0.71 m), 12 PR 14.9 x 28 (0.38 x 0.71 m), 12 PR(Optional)
FUEL TANK
Capacity | 60 L
ELECTRICAL SYSTEM
Electrical System | 88 Ah, 12 V Battery, 40 Amp. Alternator, 12 V, 2.5 kW Starter motor
DIMENSIONS AND WEIGHT
Total weight | 1810 kg
Wheel base | 1970mm
Overall length | 3410 mm
Overall width | 1810 mm
Ground clearance | 0415 mm
Turning radius with Brakes | 2900 mm
ACCESSORIES
Accessories | Ballast Weights Canopy Canopy holder Draw bar Tow hook Wagon hitch
FACTORY FITTED OPTIONS
Factory Fitted Options | JDLink (Alerts, Monitoring and Tracking System) Dual PTO Reverse PTO Roll over protection structure (ROPS) with deluxe seat and seat belt Adjustable front axle Mechanical quick raise and lower (MQRL)
4WD:
Specs | 4WD:
ENGINE
Type | John Deere 3029D, 45 HP (33.5 kW), 2100 RPM, 3 Cylinders, Coolant cooled with overflow reservoir, Naturally aspirated
Air Filter | Dry Type, Dual element
TRANSMISSION
Clutch | Dual
Gear box | 8 Forward + 4 Reverse, Collarshift
Speeds | Forward 2.83 – 30.92 kmph Reverse 3.71 -13.43 kmph
BRAKES
Brakes | Oil immersed disc brakes
HYDRAULICS
Maximum Lifting capacity | 1600 kgf
3 Point Linkage | Category- II Automatic depth and draft control (ADDC)
STEERING
Type | Power
POWER TAKE OFF
Type | Independent, 6 Splines
Standard | 540 @ 2100 ERPM
Economy | 540 @ 1600 ERPM
WHEELS AND TYRES
Front | 8.0 x 18 (0.20 x 0.46 m), 8 PR
Rear | 13.6 x 28 (0.34 x 0.71 m), 12 PR (Standard) 14.9 x 28 (0.38 x 0.71 m), 12 PR (Optional)
FUEL TANK
Capacity | 60 L
ELECTRICAL SYSTEM
Electrical System | 88 Ah, 12 V Battery, 40 Amp. Alternator, 12 V, 2.5 kW Starter motor
DIMENSIONS AND WEIGHT
Total weight | 1810 kg
Wheel base | 1970 mm
Overall length | 3410 mm
Overall width | 1810 mm
Ground clearance | 0415 mm
Turning radius with Brakes | 2900 mm
ACCESSORIES
Accessories | Ballast Weights Canopy Canopy holder Draw bar Tow hook Wagon hitch
FACTORY FITTED OPTIONS
Factory Fitted Options | JDLink (Alerts, Monitoring and Tracking System) Dual PTO Reverse PTO Roll over protection structure (ROPS) with deluxe seat and seat belt Adjustable front axle Mechanical quick raise and lower (MQRL)
PUDDLING SPECIAL 4WD:
Specs | Puddling Special 4WD
ENGINE
Type | John Deere 3029D, 46 HP (34.1 kW), 2100 RPM, 3 Cylinders, Coolant cooled with overflow reservoir, Naturally aspirated
Air Filter | Dry Type, Dual element
TRANSMISSION
Clutch | Single/ Dual
Gear box | 8 Forward + 4 Reverse, Collarshift
Speeds | Forward 2.83 – 30.92 kmph Reverse 3.71 -13.43 kmph
BRAKES
Brakes | Oil immersed disc brakes
HYDRAULICS
Maximum Lifting capacity | 1600 kgf
3 Point Linkage | Category- II Automatic depth and draft control (ADDC)
STEERING
Type | Power
POWER TAKE OFF
Type | Independent, 6 Splines
Standard | 540 @ 2100 ERPM
Economy | 540 @ 1600 ERPM
WHEELS AND TYRES
Front | 8.0 x 18 (0.20 x 0.46 m), 8 PR
Rear | 13.6 x 28 (0.34 x 0.71 m), 12 PR (Standard) 14.9 x 28 (0.38 x 0.71 m), 12 PR (Optional)
FUEL TANK
Capacity | 60 L
ELECTRICAL SYSTEM
Electrical System | 88 Ah, 12 V Battery, 40 Amp. Alternator, 12 V, 2.5 kW Starter motor
DIMENSIONS AND WEIGHT
Total weight | 2100 kg
Wheel base | 1950 mm
Overall length | 3370 mm
Overall width | 1810 mm
Ground clearance | 0360 mm
Turning radius with Brakes | 2900 mm
ACCESSORIES
Accessories | Ballast Weights Canopy Canopy holder Draw bar Tow hook Wagon hitch
FACTORY FITTED OPTIONS
Factory Fitted Options | JDLink (Alerts, Monitoring and Tracking System) Reverse PTO Roll over protection structure (ROPS) with deluxe seat and seat belt Adjustable front axle Mechanical quick raise and lower (MQRL)