## Sheet1
John Deere 5036 36HP, 2100 RPM
ENGINE
Type | John Deere 3029D, 36 HP (26.8 kW), 2100 RPM, 3 Cylinders, Coolant cooled with overflow reservoir, Naturally aspirated
Air Filter | Dry Type, Dual element
TRANSMISSION
Clutch | Single
Gear box | 8 Forward + 4 Reverse, Collarshift
Speeds | Forward 3.13 – 34.18 kmph Reverse 4.10 -14.87 kmph
BRAKES
Brakes | Oil immersed disc brakes
HYDRAULICS
Maximum Lifting capacity | 1600 kgf
3 Point Linkage | Category- II Automatic depth and draft control (ADDC)
STEERING
Type | Power
POWER TAKE OFF
Type | Independent, 6 Splines
Standard | 540 @ 2100 ERPM
WHEELS AND TYRES
Front | 6.0 x 16 (0.15 x 0.41 m), 8 PR
Rear | 12.4 x 28 (0.31 x 0.71 m), 12 PR 13.6 x 28 (0.34 x 0.71 m), 12 PR (Optional)
FUEL TANK
Capacity | 60 L
ELECTRICAL SYSTEM
Electrical System | 88 Ah, 12 V Battery, 40 Amp. Alternator, 12 V, 2.5 kW Starter motor
DIMENSIONS AND WEIGHT
Total weight | 1760 kg
Wheel base | 1970mm
Overall length | 3400 mm
Overall width | 1780 mm
Ground clearance | 0390 mm
Turning radius with Brakes | 2900 mm